## Info
P. Wolfram, Q. Tu, N. Heeren, S. Pauliuk, E. Hertwich (2020). Material efficiency and climate change mitigation of passenger vehicles. Journal of Industrial Ecology.
This supporting information provides all data points necessary to compute the results presented in Wolfram et al. (2020) "Material efficiency for immediate climate change mitigation of passenger vehicles", Journal of Industrial Ecology. All data is described in section 2 of the manuscript. The data points can be used in conjunction with the provided MATLAB script to reproduce the presented results.

## Arch
Characteristics of archetypes
| Curb weight, kg | Internal combustion engine power, kW | Electric motor power, kW | Fuel cell system power, kW | Max. power output combined, kW | Nominal battery capacity, kWh | Battery power, kW | Fuel/hydrogen tank capacity, kWh | Fuel/hydrogen driving range, km | Electric driving range, km | Utility factor | Energy consumption, kWh/100km | - on fuel/hydrogen | - on electricity | Wheelbase, mm | Length, mm | Width, mm | Width, inch | Height, mm | Height, inch | Frontal area, m2 | Acceleration (0-60 mph), s | Coefficient of drag
ICEV-g micro | 730 | 35.3 |  |  | 35.3 |  |  | 311.5 | 819.7368 |  |  | 38 | 38 |  | 2360 | 3445 | 1490 | 58.6614 | 1475 | 58.0709 | 2.2 | 12.6 | 0.24
ICEV-g PC | 1297.2731 | 100 | 0 | 0 | 100 | 0 |  | 444.71 | 741.1833 | 0 | 0 | 60 | 60 |  | 2700 | 4648 | 1778 | 70 | 1448 | 57.0079 | 2.574 | 8.6 | 0.29
ICEV-g van/SUV | 1713 | 137 |  |  | 137 |  |  | 515.4593 | 657.4736 |  |  | 78.4 | 78.4 |  | 2789 | 4410 | 1839 | 72.4 | 1684 | 66.2992 | 3.097 | 8.3 | 0.37
ICEV-g LT | 2037.5 | 240 | 0 | 0 | 240 | 0 |  | 992.35 | 943.2985 | 0 | 0 | 105.2 | 105.2 |  | 3633.5 | 5839.5 | 2029 | 79.8819 | 1937 | 76.2599 | 3.933 | 6.9 | 0.37
ICEV-d micro | 743.16 | 35.75 |  |  | 35.75 |  |  | 311.5 | 839.6226 |  |  | 37.1 | 37.1 |  | 2360 | 3445 | 1490 | 58.6614 | 1475 | 58.0709 | 2.2 | 12.6 | 0.24
ICEV-d PC | 1316.2731 | 100 | 0 | 0 | 100 | 0 |  | 444.71 | 764.1065 | 0 | 0 | 58.2 | 58.2 |  | 2700 | 4648 | 1778 | 70 | 1448 | 57.0079 | 2.574 | 8.6 | 0.29
ICEV-d van/SUV | 1735.7 | 137 |  |  | 137 |  |  | 515.4593 | 680.9238 |  |  | 75.7 | 75.7 |  | 2789 | 4410 | 1839 | 72.4016 | 1684 | 66.2992 | 3.097 | 8.3 | 0.37
ICEV-d LT | 2070.5 | 240 | 0 | 0 | 240 | 0 |  | 992.35 | 992.35 | 0 | 0 | 100 | 100 |  | 3633.5 | 5839.5 | 2029 | 79.8819 | 1937 | 76.2599 | 3.933 | 6.9 | 0.37
HEV micro | 803.162 | 27 | 21.6 |  | 34.02 | 1 | 17.28 | 311.5 | 918.8791 |  |  | 33.9 | 33.9 |  | 2360 | 3445 | 1490 | 58.6614 | 1475 | 58.0709 | 2.2 | 10.5 | 0.24
HEV PC | 1401.6531 | 80 | 64 |  | 100.8 | 1 | 51.2 | 444.71 | 1114.5613 |  |  | 39.9 | 39.9 |  | 2700 | 4648 | 1778 | 70 | 1448 | 57.0079 | 2.574 | 7.9 | 0.29
HEV van/SUV | 1832.384 | 109 | 87.2 |  | 137.34 | 1 | 69.76 | 515.4593 | 1022.7367 |  |  | 50.4 | 50.4 |  | 2789 | 4410 | 1839 | 72.4016 | 1684 | 66.2992 | 3.097 | 7.8 | 0.37
HEV LT | 2200.328 | 190.5 | 152.4 |  | 240.03 | 1 | 121.92 | 992.35 | 1592.8571 |  |  | 62.3 | 62.3 |  | 3633.5 | 5839.5 | 2029 | 79.8819 | 1937 | 76.2599 | 3.933 | 7.1 | 0.37
PHEV micro | 811.1965 | 21.6 | 27 |  | 34.02 | 5.0673 | 15.12 | 311.5 | 1314.9567 | 35 | 0.5 | 23.689 | 32.9 | 14.478 | 2360 | 3445 | 1490 | 58.6614 | 1475 | 58.0709 | 2.2 | 12.2 | 0.24
PHEV PC | 1423.1814 | 64 | 80 |  | 100.8 | 8.0468 | 44.8 | 444.71 | 1717.2406 | 50 | 0.5 | 25.8968 | 35.7 | 16.0936 | 2700 | 4648 | 1778 | 70 | 1448 | 57.0079 | 2.574 | 8.8 | 0.29
PHEV van/SUV | 1868.6517 | 87.2 | 109 |  | 137.34 | 10.5633 | 61.04 | 515.4593 | 1449.412 | 50 | 0.5 | 35.5633 | 50 | 21.1267 | 2789 | 4410 | 1839 | 72.4016 | 1684 | 66.2992 | 3.097 | 8.9 | 0.37
PHEV LT | 2251.577 | 152.4 | 190.5 |  | 240.03 | 14.45 | 106.68 | 992.35 | 2122.6738 | 50 | 0.5 | 46.75 | 64.6 | 28.9 | 3633.5 | 5839.5 | 2029 | 79.8819 | 1937 | 76.2599 | 3.933 | 7.9 | 0.37
BEV micro | 843.45 |  | 35.3 |  | 35.3 | 22 | 38.83 |  | 0 | 148.1401 |  | 14.8508 |  | 14.8508 | 2360 | 3445 | 1490 | 58.6614 | 1475 | 58.0709 | 2.2 | 11.6 | 0.24
BEV PC | 1646.4021 | 0 | 100 |  | 100 | 52 | 110 |  | 0 | 299.9487 |  | 17.3363 |  | 17.3363 | 2700 | 4648 | 1778 | 70 | 1448 | 57.0079 | 2.574 | 8 | 0.29
BEV van/SUV | 2237.6541 |  | 137 |  | 137 | 74 | 150.7 |  | 0 | 300.7353 |  | 24.6064 |  | 24.6064 | 2789 | 4410 | 1839 | 72.4016 | 1684 | 66.2992 | 3.097 | 7.9 | 0.37
BEV LT | 2665.94 |  | 240 |  | 240 | 92.25 | 264 |  | 0 | 299.9225 |  | 30.758 |  | 30.758 | 3633.5 | 5839.5 | 2029 | 79.8819 | 1937 | 76.2599 | 3.933 | 6.3 | 0.37
HFCEV micro | 807.0185 |  | 35.3 | 35.3 | 35.3 | 1 | 17.65 | 63.4615 | 259.0267 |  |  | 24.5 | 24.5 |  | 2360 | 3445 | 1490 | 58.6614 | 1475 | 58.0709 | 2.2 | 11.3 | 0.24
HFCEV PC | 1458.1021 | 0 | 100 | 100 | 100 | 1 | 50 | 150 | 503.3557 |  |  | 29.8 | 29.8 |  | 2700 | 4648 | 1778 | 70 | 1448 | 57.0079 | 2.574 | 8.5 | 0.29
HFCEV van/SUV | 1926.4925 |  | 137 | 137 | 137 | 1 | 68.5 | 213.4615 | 539.0443 |  |  | 39.6 | 39.6 |  | 2789 | 4410 | 1839 | 72.4016 | 1684 | 66.2992 | 3.097 | 8.3 | 0.37
HFCEV LT | 2279.5967 |  | 240 | 192 | 240 | 1 | 96 | 266.1058 | 541.9669 |  |  | 49.1 | 49.1 |  | 3633.5 | 5839.5 | 2029 | 79.8819 | 1937 | 76.2599 | 3.933 | 7.7 | 0.37
This data set is plotted in figure 1 of the forthcoming JIE article "Material efficiency and climate change mitigation of passenger vehicles"

## Mat_com
Vehicle material composition, kg
| virgin | virgin | virgin | virgin | virgin | virgin | virgin | virgin
… | automotive steel | stainless steel | cast iron | wrought Al | cast Al | copper electric grade | plastics | Other | Total
ICEV-g micro | 454.0578 | 0 | 74.2226 | 13.6741 | 32.1875 | 13.5615 | 82.3258 | 59.9707 | 730 | This data set is plotted in figure 1 of the forthcoming JIE article "Material efficiency and climate change mitigation of passenger vehicles"
ICEV-g car | 806.9 | 0 | 131.9 | 24.3 | 57.2 | 24.1 | 146.3 | 106.5731 | 1297.2731
ICEV-g SUV | 1065.4809 | 0 | 174.169 | 32.0872 | 75.5304 | 31.8231 | 193.1836 | 140.7258 | 1713
ICEV-g truck | 1267.3189 | 0 | 207.1624 | 38.1656 | 89.8384 | 37.8515 | 229.7791 | 167.384 | 2037.5
ICEV-d micro | 461.8977 | 0 | 75.4786 | 13.9337 | 32.7751 | 13.8208 | 83.7711 | 60.8529 | 742.53
ICEV-d car | 818.8 | 0 | 133.8 | 24.7 | 58.1 | 24.5 | 148.5 | 107.8731 | 1316.2731
ICEV-d SUV | 1079.7084 | 0 | 176.435 | 32.5706 | 76.6134 | 32.3069 | 195.8191 | 142.2466 | 1735.7
ICEV-d truck | 1287.9739 | 0 | 210.4676 | 38.8531 | 91.3914 | 38.5385 | 233.5908 | 169.6846 | 2070.5
HEV micro | 512.416 | 0 | 58.1457 | 10.207 | 45.9316 | 31.768 | 85.957 | 59.8506 | 804.2758
HEV car | 893.6 | 0 | 101.4 | 17.8 | 80.1 | 55.4 | 149.9 | 104.3731 | 1402.5731
HEV SUV | 1169.7934 | 0 | 132.7407 | 23.3016 | 104.8573 | 72.523 | 196.231 | 136.6327 | 1836.0796
HEV truck | 1407.9917 | 0 | 159.7699 | 28.0464 | 126.2087 | 87.2904 | 236.1884 | 164.4544 | 2209.95
PHEV micro | 494.5805 | 0 | 54.9083 | 24.9636 | 51.4331 | 45.5253 | 19.0557 | 147.7968 | 838.2633
PHEV car | 853.9 | 0 | 94.8 | 43.1 | 88.8 | 78.6 | 32.9 | 255.1731 | 1447.2731
PHEV SUV | 1113.4869 | 0 | 123.6193 | 56.2025 | 115.7953 | 102.4945 | 42.9016 | 332.7461 | 1887.2463
PHEV truck | 1344.0339 | 0 | 149.2147 | 67.8392 | 139.7707 | 123.716 | 51.7844 | 401.6411 | 2278
BEV micro | 592.8217 | 0 | 17.9772 | 39.9155 | 50.9456 | 67.704 | 104.5726 | 169.8403 | 1043.7771
BEV car | 972.8 | 0 | 29.5 | 65.5 | 83.6 | 111.1 | 171.6 | 278.7021 | 1712.8021
BEV SUV | 1242.2801 | 0 | 37.6719 | 83.6445 | 106.7584 | 141.8764 | 219.1358 | 355.9068 | 2187.2739
BEV truck | 1503.5358 | 0 | 45.5945 | 101.2352 | 129.2101 | 171.7134 | 265.2208 | 430.7552 | 2647.265
HFCEV micro | 463.0594 | 25.5013 | 16.2536 | 17.8229 | 27.0706 | 26.8465 | 97.8018 | 142.8647 | 817.2208
HFCEV car | 826.2 | 45.5 | 29 | 31.8 | 48.3 | 47.9 | 174.5 | 254.9021 | 1458.1021
HFCEV SUV | 1085.1641 | 59.7615 | 38.0898 | 41.7674 | 63.4392 | 62.9138 | 229.1953 | 334.7986 | 1915.1296
HFCEV truck | 1329.712 | 73.2291 | 46.6735 | 51.1799 | 77.7355 | 77.0918 | 280.8457 | 410.2474 | 2346.715
ICEV-g micro LW | 184.0653 | 6.3025 | 21.6084 | 136.178 | 99.9951 | 17.6131 | 78.443 | 46.3646 | 590.57
ICEV-g car LW | 327.1 | 11.2 | 38.4 | 242 | 177.7 | 31.3 | 139.4 | 82.394 | 1049.494
ICEV-g SUV LW | 431.9232 | 14.7892 | 50.7057 | 319.5518 | 234.6461 | 41.3305 | 184.0724 | 108.7981 | 1385.817
ICEV-g truck LW | 513.744 | 17.5907 | 60.3111 | 380.0857 | 279.096 | 49.1598 | 218.9419 | 129.4081 | 1648.3375
ICEV-d micro LW | 187.2863 | 6.3745 | 22.0005 | 138.6032 | 101.7664 | 17.9389 | 79.8223 | 46.9146 | 600.7068
ICEV-d car LW | 332 | 11.3 | 39 | 245.7 | 180.4 | 31.8 | 141.5 | 83.165 | 1064.865
ICEV-d SUV LW | 437.7909 | 14.9007 | 51.4272 | 323.9916 | 237.884 | 41.933 | 186.5886 | 109.6652 | 1404.1813
ICEV-d truck LW | 522.2366 | 17.7749 | 61.3471 | 386.4865 | 283.7695 | 50.0215 | 222.5798 | 130.8186 | 1675.0345
HEV micro LW | 210.5631 | 5.2182 | 23.7973 | 134.125 | 104.02 | 28.7288 | 76.0367 | 44.8462 | 627.3352
HEV car LW | 367.2 | 9.1 | 41.5 | 233.9 | 181.4 | 50.1 | 132.6 | 78.207 | 1094.007
HEV SUV LW | 480.694 | 11.9126 | 54.3268 | 306.1937 | 237.467 | 65.5849 | 173.5839 | 102.3792 | 1432.1421
HEV truck LW | 578.5749 | 14.3383 | 65.3891 | 368.5421 | 285.8211 | 78.9396 | 208.9298 | 123.2261 | 1723.761
PHEV micro LW | 201.6202 | 4.7495 | 21.2567 | 130.6679 | 104.7776 | 35.7368 | 69.9097 | 78.9798 | 647.6981
PHEV car LW | 348.1 | 8.2 | 36.7 | 225.6 | 180.9 | 61.7 | 120.7 | 136.3597 | 1118.2597
PHEV SUV LW | 453.9229 | 10.6928 | 47.8569 | 294.1827 | 235.8939 | 80.4569 | 157.393 | 177.8132 | 1458.2123
PHEV truck LW | 547.9075 | 12.9068 | 57.7656 | 355.0932 | 284.7356 | 97.1155 | 189.9811 | 214.6294 | 1760.1347
BEV micro LW | 151.3134 | 0 | 21.268 | 198.7854 | 135.2862 | 61.732 | 104.5726 | 118.2255 | 791.183
BEV car LW | 248.3 | 0 | 34.9 | 326.2 | 222 | 101.3 | 171.6 | 194.004 | 1298.304
BEV SUV LW | 317.0828 | 0 | 44.5678 | 416.5623 | 283.4973 | 129.3616 | 219.1358 | 247.746 | 1657.9536
BEV truck LW | 383.7664 | 0 | 53.9406 | 504.1667 | 343.1178 | 156.5668 | 265.2208 | 299.8478 | 2006.6269
HFCEV micro LW | 126.4978 | 10.2566 | 19.3922 | 172.8486 | 102.7339 | 27.3509 | 81.9405 | 31.034 | 572.0546
HFCEV car LW | 225.7 | 18.3 | 34.6 | 308.4 | 183.3 | 48.8 | 146.2 | 55.3715 | 1020.6715
HFCEV SUV LW | 296.4434 | 24.036 | 45.445 | 405.0649 | 240.7535 | 64.0959 | 192.0249 | 72.7271 | 1340.5907
HFCEV truck LW | 363.2486 | 29.4526 | 55.6863 | 496.3486 | 295.0087 | 78.5402 | 235.2988 | 89.1166 | 1642.7005
ICEV-g micro REC
ICEV-g car REC
ICEV-g SUV REC
ICEV-g truck REC
ICEV-d micro REC
ICEV-d car REC
ICEV-d SUV REC
ICEV-d truck REC
HEV micro REC
HEV car REC
HEV SUV REC
HEV truck REC
PHEV micro REC
PHEV car REC
PHEV SUV REC
PHEV truck REC
BEV micro REC
BEV car REC
BEV SUV REC
BEV truck REC
HFCEV micro REC
HFCEV car REC
HFCEV SUV REC
HFCEV truck REC
ICEV-g micro REM
ICEV-g car REM
ICEV-g SUV REM
ICEV-g truck REM
ICEV-d micro REM
ICEV-d car REM
ICEV-d SUV REM
ICEV-d truck REM
HEV micro REM
HEV car REM
HEV SUV REM
HEV truck REM
PHEV micro REM
PHEV car REM
PHEV SUV REM
PHEV truck REM
BEV micro REM
BEV car REM
BEV SUV REM
BEV truck REM
HFCEV micro REM
HFCEV car REM
HFCEV SUV REM
HFCEV truck REM
ICEV-g micro DWN
ICEV-g car DWN
ICEV-g SUV DWN
ICEV-g truck DWN
ICEV-d micro DWN
ICEV-d car DWN
ICEV-d SUV DWN
ICEV-d truck DWN
HEV micro DWN
HEV car DWN
HEV SUV DWN
HEV truck DWN
PHEV micro DWN
PHEV car DWN
PHEV SUV DWN
PHEV truck DWN
BEV micro DWN
BEV car DWN
BEV SUV DWN
BEV truck DWN
HFCEV micro DWN
HFCEV car DWN
HFCEV SUV DWN
HFCEV truck DWN
ICEV-g micro MIU
ICEV-g car MIU
ICEV-g SUV MIU
ICEV-g truck MIU
ICEV-d micro MIU
ICEV-d car MIU
ICEV-d SUV MIU
ICEV-d truck MIU
HEV micro MIU
HEV car MIU
HEV SUV MIU
HEV truck MIU
PHEV micro MIU
PHEV car MIU
PHEV SUV MIU
PHEV truck MIU
BEV micro MIU
BEV car MIU
BEV SUV MIU
BEV truck MIU
HFCEV micro MIU
HFCEV car MIU
HFCEV SUV MIU
HFCEV truck MIU
ICEV-g micro all
ICEV-g car all
ICEV-g SUV all
ICEV-g truck all
ICEV-d micro all
ICEV-d car all
ICEV-d SUV all
ICEV-d truck all
HEV micro all
HEV car all
HEV SUV all
HEV truck all
PHEV micro all
PHEV car all
PHEV SUV all
PHEV truck all
BEV micro all
BEV car all
BEV SUV all
BEV truck all
HFCEV micro all
HFCEV car all
HFCEV SUV all
HFCEV truck all
ICEV-g micro all but LW
ICEV-g car all but LW
ICEV-g SUV all but LW
ICEV-g truck all but LW
ICEV-d micro all but LW
ICEV-d car all but LW
ICEV-d SUV all but LW
ICEV-d truck all but LW
HEV micro all but LW
HEV car all but LW
HEV SUV all but LW
HEV truck all but LW
PHEV micro all but LW
PHEV car all but LW
PHEV SUV all but LW
PHEV truck all but LW
BEV micro all but LW
BEV car all but LW
BEV SUV all but LW
BEV truck all but LW
HFCEV micro all but LW
HFCEV car all but LW
HFCEV SUV all but LW
HFCEV truck all but LW

## Mat_com_%
Vehicle material composition
| virgin | virgin | virgin | virgin | virgin | virgin | virgin | virgin
… | automotive steel | stainless steel | cast iron | wrought Al | cast Al | copper electric grade | plastics | Other | Total
ICEV-g micro | 0.622 | 0 | 0.10167 | 0.018732 | 0.044092 | 0.018577 | 0.11278 | 0.082152 | 730 | This data set is plotted in figure 1 of the forthcoming JIE article "Material efficiency and climate change mitigation of passenger vehicles"
ICEV-g car | 0.622 | 0 | 0.10167 | 0.018732 | 0.044092 | 0.018577 | 0.11278 | 0.082152 | 1297.2731
ICEV-g SUV | 0.622 | 0 | 0.10167 | 0.018732 | 0.044092 | 0.018577 | 0.11278 | 0.082152 | 1713
ICEV-g truck | 0.622 | 0 | 0.10167 | 0.018732 | 0.044092 | 0.018577 | 0.11278 | 0.082152 | 2037.5
ICEV-d micro | 0.62206 | 0 | 0.10165 | 0.018765 | 0.04414 | 0.018613 | 0.11282 | 0.081953 | 742.53
ICEV-d car | 0.62206 | 0 | 0.10165 | 0.018765 | 0.04414 | 0.018613 | 0.11282 | 0.081953 | 1316.2731
ICEV-d SUV | 0.62206 | 0 | 0.10165 | 0.018765 | 0.04414 | 0.018613 | 0.11282 | 0.081953 | 1735.7
ICEV-d truck | 0.62206 | 0 | 0.10165 | 0.018765 | 0.04414 | 0.018613 | 0.11282 | 0.081953 | 2070.5
HEV micro | 0.63711 | 0 | 0.072296 | 0.012691 | 0.057109 | 0.039499 | 0.10687 | 0.074415 | 804.2758
HEV car | 0.63711 | 0 | 0.072296 | 0.012691 | 0.057109 | 0.039499 | 0.10687 | 0.074415 | 1402.5731
HEV SUV | 0.63711 | 0 | 0.072296 | 0.012691 | 0.057109 | 0.039499 | 0.10687 | 0.074415 | 1836.0796
HEV truck | 0.63711 | 0 | 0.072296 | 0.012691 | 0.057109 | 0.039499 | 0.10687 | 0.074415 | 2209.95
PHEV micro | 0.59001 | 0 | 0.065502 | 0.02978 | 0.061357 | 0.054309 | 0.022732 | 0.17631 | 838.2633
PHEV car | 0.59001 | 0 | 0.065502 | 0.02978 | 0.061357 | 0.054309 | 0.022732 | 0.17631 | 1447.2731
PHEV SUV | 0.59001 | 0 | 0.065502 | 0.02978 | 0.061357 | 0.054309 | 0.022732 | 0.17631 | 1887.2463
PHEV truck | 0.59001 | 0 | 0.065502 | 0.02978 | 0.061357 | 0.054309 | 0.022732 | 0.17631 | 2278
BEV micro | 0.56796 | 0 | 0.017223 | 0.038241 | 0.048809 | 0.064864 | 0.10019 | 0.16272 | 1043.7771
BEV car | 0.56796 | 0 | 0.017223 | 0.038241 | 0.048809 | 0.064864 | 0.10019 | 0.16272 | 1712.8021
BEV SUV | 0.56796 | 0 | 0.017223 | 0.038241 | 0.048809 | 0.064864 | 0.10019 | 0.16272 | 2187.2739
BEV truck | 0.56796 | 0 | 0.017223 | 0.038241 | 0.048809 | 0.064864 | 0.10019 | 0.16272 | 2647.265
HFCEV micro | 0.56663 | 0.031205 | 0.019889 | 0.021809 | 0.033125 | 0.032851 | 0.11968 | 0.17482 | 817.2208
HFCEV car | 0.56663 | 0.031205 | 0.019889 | 0.021809 | 0.033125 | 0.032851 | 0.11968 | 0.17482 | 1458.1021
HFCEV SUV | 0.56663 | 0.031205 | 0.019889 | 0.021809 | 0.033125 | 0.032851 | 0.11968 | 0.17482 | 1915.1296
HFCEV truck | 0.56663 | 0.031205 | 0.019889 | 0.021809 | 0.033125 | 0.032851 | 0.11968 | 0.17482 | 2346.715
ICEV-g micro LW | 0.31167 | 0.010672 | 0.036589 | 0.23059 | 0.16932 | 0.029824 | 0.13283 | 0.078508 | 590.57
ICEV-g car LW | 0.31167 | 0.010672 | 0.036589 | 0.23059 | 0.16932 | 0.029824 | 0.13283 | 0.078508 | 1049.494
ICEV-g SUV LW | 0.31167 | 0.010672 | 0.036589 | 0.23059 | 0.16932 | 0.029824 | 0.13283 | 0.078508 | 1385.817
ICEV-g truck LW | 0.31167 | 0.010672 | 0.036589 | 0.23059 | 0.16932 | 0.029824 | 0.13283 | 0.078508 | 1648.3375
ICEV-d micro LW | 0.31178 | 0.010612 | 0.036624 | 0.23073 | 0.16941 | 0.029863 | 0.13288 | 0.078099 | 600.7068
ICEV-d car LW | 0.31178 | 0.010612 | 0.036624 | 0.23073 | 0.16941 | 0.029863 | 0.13288 | 0.078099 | 1064.865
ICEV-d SUV LW | 0.31178 | 0.010612 | 0.036624 | 0.23073 | 0.16941 | 0.029863 | 0.13288 | 0.078099 | 1404.1813
ICEV-d truck LW | 0.31178 | 0.010612 | 0.036624 | 0.23073 | 0.16941 | 0.029863 | 0.13288 | 0.078099 | 1675.0345
HEV micro LW | 0.33565 | 0.008318 | 0.037934 | 0.2138 | 0.16581 | 0.045795 | 0.12121 | 0.071487 | 627.3352
HEV car LW | 0.33565 | 0.008318 | 0.037934 | 0.2138 | 0.16581 | 0.045795 | 0.12121 | 0.071487 | 1094.007
HEV SUV LW | 0.33565 | 0.008318 | 0.037934 | 0.2138 | 0.16581 | 0.045795 | 0.12121 | 0.071487 | 1432.1421
HEV truck LW | 0.33565 | 0.008318 | 0.037934 | 0.2138 | 0.16581 | 0.045795 | 0.12121 | 0.071487 | 1723.761
PHEV micro LW | 0.31129 | 0.0073328 | 0.032819 | 0.20174 | 0.16177 | 0.055175 | 0.10794 | 0.12194 | 647.6981
PHEV car LW | 0.31129 | 0.0073328 | 0.032819 | 0.20174 | 0.16177 | 0.055175 | 0.10794 | 0.12194 | 1118.2597
PHEV SUV LW | 0.31129 | 0.0073328 | 0.032819 | 0.20174 | 0.16177 | 0.055175 | 0.10794 | 0.12194 | 1458.2123
PHEV truck LW | 0.31129 | 0.0073328 | 0.032819 | 0.20174 | 0.16177 | 0.055175 | 0.10794 | 0.12194 | 1760.1347
BEV micro LW | 0.19125 | 0 | 0.026881 | 0.25125 | 0.17099 | 0.078025 | 0.13217 | 0.14943 | 791.183
BEV car LW | 0.19125 | 0 | 0.026881 | 0.25125 | 0.17099 | 0.078025 | 0.13217 | 0.14943 | 1298.304
BEV SUV LW | 0.19125 | 0 | 0.026881 | 0.25125 | 0.17099 | 0.078025 | 0.13217 | 0.14943 | 1657.9536
BEV truck LW | 0.19125 | 0 | 0.026881 | 0.25125 | 0.17099 | 0.078025 | 0.13217 | 0.14943 | 2006.6269
HFCEV micro LW | 0.22113 | 0.017929 | 0.033899 | 0.30215 | 0.17959 | 0.047812 | 0.14324 | 0.05425 | 572.0546
HFCEV car LW | 0.22113 | 0.017929 | 0.033899 | 0.30215 | 0.17959 | 0.047812 | 0.14324 | 0.05425 | 1020.6715
HFCEV SUV LW | 0.22113 | 0.017929 | 0.033899 | 0.30215 | 0.17959 | 0.047812 | 0.14324 | 0.05425 | 1340.5907
HFCEV truck LW | 0.22113 | 0.017929 | 0.033899 | 0.30215 | 0.17959 | 0.047812 | 0.14324 | 0.05425 | 1642.7005

## Rec
Recycled content
| recycled | recycled | recycled | recycled | recycled | recycled | recycled | recycled
… | automotive steel | stainless steel | cast iron | wrought Al | cast Al | copper electric grade | plastics | Other
ICEV-g micro | 0.264 | 0.44 | 0.3 | 0.11 | 0.85 | 0.2 | 0.2 | 0
ICEV-g car | 0.264 | 0.44 | 0.3 | 0.11 | 0.85 | 0.2 | 0.2 | 0
ICEV-g SUV | 0.264 | 0.44 | 0.3 | 0.11 | 0.85 | 0.2 | 0.2 | 0
ICEV-g truck | 0.264 | 0.44 | 0.3 | 0.11 | 0.85 | 0.2 | 0.2 | 0
ICEV-d micro | 0.264 | 0.44 | 0.3 | 0.11 | 0.85 | 0.2 | 0.2 | 0
ICEV-d car | 0.264 | 0.44 | 0.3 | 0.11 | 0.85 | 0.2 | 0.2 | 0
ICEV-d SUV | 0.264 | 0.44 | 0.3 | 0.11 | 0.85 | 0.2 | 0.2 | 0
ICEV-d truck | 0.264 | 0.44 | 0.3 | 0.11 | 0.85 | 0.2 | 0.2 | 0
HEV micro | 0.264 | 0.44 | 0.3 | 0.11 | 0.85 | 0.2 | 0.2 | 0
HEV car | 0.264 | 0.44 | 0.3 | 0.11 | 0.85 | 0.2 | 0.2 | 0
HEV SUV | 0.264 | 0.44 | 0.3 | 0.11 | 0.85 | 0.2 | 0.2 | 0
HEV truck | 0.264 | 0.44 | 0.3 | 0.11 | 0.85 | 0.2 | 0.2 | 0
PHEV micro | 0.264 | 0.44 | 0.3 | 0.11 | 0.85 | 0.2 | 0.2 | 0
PHEV car | 0.264 | 0.44 | 0.3 | 0.11 | 0.85 | 0.2 | 0.2 | 0
PHEV SUV | 0.264 | 0.44 | 0.3 | 0.11 | 0.85 | 0.2 | 0.2 | 0
PHEV truck | 0.264 | 0.44 | 0.3 | 0.11 | 0.85 | 0.2 | 0.2 | 0
BEV micro | 0.264 | 0.44 | 0.3 | 0.11 | 0.85 | 0.2 | 0.2 | 0
BEV car | 0.264 | 0.44 | 0.3 | 0.11 | 0.85 | 0.2 | 0.2 | 0
BEV SUV | 0.264 | 0.44 | 0.3 | 0.11 | 0.85 | 0.2 | 0.2 | 0
BEV truck | 0.264 | 0.44 | 0.3 | 0.11 | 0.85 | 0.2 | 0.2 | 0
HFCEV micro | 0.264 | 0.44 | 0.3 | 0.11 | 0.85 | 0.2 | 0.2 | 0
HFCEV car | 0.264 | 0.44 | 0.3 | 0.11 | 0.85 | 0.2 | 0.2 | 0
HFCEV SUV | 0.264 | 0.44 | 0.3 | 0.11 | 0.85 | 0.2 | 0.2 | 0
HFCEV truck | 0.264 | 0.44 | 0.3 | 0.11 | 0.85 | 0.2 | 0.2 | 0

## Reu
Assumed remanufacturing rates
| automotive steel | stainless steel | cast iron | wrought Al | cast Al | copper electric grade | plastics | Other
ICEV-g micro | 13% | 0% | 20% | 18% | 15% | 16% | 14% | 0%
ICEV-g car | 13% | 0% | 20% | 18% | 15% | 16% | 14% | 0%
ICEV-g SUV | 13% | 0% | 20% | 18% | 15% | 16% | 14% | 0%
ICEV-g truck | 13% | 0% | 20% | 18% | 15% | 16% | 14% | 0%
ICEV-d micro | 13% | 0% | 20% | 18% | 15% | 16% | 14% | 0%
ICEV-d car | 13% | 0% | 20% | 18% | 15% | 16% | 14% | 0%
ICEV-d SUV | 13% | 0% | 20% | 18% | 15% | 16% | 14% | 0%
ICEV-d truck | 13% | 0% | 20% | 18% | 15% | 16% | 14% | 0%
HEV micro | 14% | 0% | 20% | 18% | 15% | 18% | 13% | 0%
HEV car | 14% | 0% | 20% | 18% | 15% | 18% | 13% | 0%
HEV SUV | 14% | 0% | 20% | 18% | 15% | 18% | 13% | 0%
HEV truck | 14% | 0% | 20% | 18% | 15% | 18% | 13% | 0%
PHEV micro | 14% | 0% | 20% | 19% | 15% | 19% | 13% | 0%
PHEV car | 14% | 0% | 20% | 19% | 15% | 19% | 13% | 0%
PHEV SUV | 14% | 0% | 20% | 19% | 15% | 19% | 13% | 0%
PHEV truck | 14% | 0% | 20% | 19% | 15% | 19% | 13% | 0%
BEV micro | 12% | 0% | 9% | 19% | 12% | 19% | 12% | 0%
BEV car | 12% | 0% | 9% | 19% | 12% | 19% | 12% | 0%
BEV SUV | 12% | 0% | 9% | 19% | 12% | 19% | 12% | 0%
BEV truck | 12% | 0% | 9% | 19% | 12% | 19% | 12% | 0%
HFCEV micro | 11% | 19% | 9% | 20% | 12% | 17% | 11% | 0%
HFCEV car | 11% | 19% | 9% | 20% | 12% | 17% | 11% | 0%
HFCEV SUV | 11% | 19% | 9% | 20% | 12% | 17% | 11% | 0%
HFCEV truck | 11% | 19% | 9% | 20% | 12% | 17% | 11% | 0%

## Comp
Components weight
| Engine | Motor | Fuel cell | Transmission | Battery | Tank | Chassis | Body | Total | check
ICEV-g micro | 84.71 | 0 | 0 | 76.18 | 0 | 41.15 | 351.9733 | 175.9867 | 730 | 730
ICEV-g car | 130 | 0 | 0 | 115 | 0 | 54.471 | 665.2014 | 332.6007 | 1297.2731 | 1297.2731
ICEV-g SUV | 155.9 | 0 | 0 | 137.2 | 0 | 61.5459 | 905.5694 | 452.7847 | 1713 | 1713
ICEV-g truck | 228 | 0 | 0 | 199 | 0 | 109.235 | 1000.8433 | 500.4217 | 2037.5 | 2037.5
ICEV-d micro | 97.6 | 0 | 0 | 76.45 | 0 | 41.15 | 351.5533 | 175.7767 | 742.53 | 742.53
ICEV-d car | 149 | 0 | 0 | 115 | 0 | 54.471 | 665.2014 | 332.6007 | 1316.2731 | 1316.2731
ICEV-d SUV | 178.6 | 0 | 0 | 137.2 | 0 | 61.5459 | 905.5694 | 452.7847 | 1735.7 | 1735.7
ICEV-d truck | 261 | 0 | 0 | 199 | 0 | 109.235 | 1000.8433 | 500.4217 | 2070.5 | 2070.5
HEV micro | 78.9 | 41.44 | 0 | 75.412 | 38.3 | 41.15 | 352.7159 | 176.3579 | 804.2758 | 804.2758
HEV car | 116 | 79.6 | 0 | 115.48 | 38.3 | 54.471 | 665.8147 | 332.9074 | 1402.5731 | 1402.5731
HEV SUV | 136.3 | 100.48 | 0 | 137.404 | 38.3 | 61.5459 | 908.0331 | 454.0166 | 1836.0796 | 1836.0796
HEV truck | 193.35 | 159.16 | 0 | 199.018 | 38.3 | 109.235 | 1007.258 | 503.629 | 2209.95 | 2209.95
PHEV micro | 75.12 | 46.3 | 0 | 48.608 | 72.0585 | 41.15 | 370.0179 | 185.0089 | 838.2633 | 838.2633
PHEV car | 104.8 | 94 | 0 | 75.32 | 96.7882 | 54.471 | 681.2626 | 340.6313 | 1447.2731 | 1447.2731
PHEV SUV | 121.04 | 120.1 | 0 | 89.936 | 117.6757 | 61.5459 | 917.9658 | 458.9829 | 1887.2463 | 1887.2463
PHEV truck | 166.68 | 193.45 | 0 | 131.012 | 149.935 | 109.235 | 1018.4587 | 509.2293 | 2278 | 2278
BEV micro | 0 | 53.77 | 0 | 49.12 | 212.6 | 0 | 485.5247 | 242.7624 | 1043.7771 | 1043.7771
BEV car | 0 | 112 | 0 | 75 | 461.6 | 0 | 709.4681 | 354.734 | 1712.8021 | 1712.8021
BEV SUV | 0 | 145.3 | 0 | 89.8 | 644.2 | 0 | 871.9826 | 435.9913 | 2187.2739 | 2187.2739
BEV truck | 0 | 238 | 0 | 131 | 795.675 | 0 | 988.3933 | 494.1967 | 2647.265 | 2647.265
HFCEV micro | 0 | 53.77 | 78.83 | 49.12 | 38.3 | 59.0385 | 358.7749 | 179.3875 | 817.2208 | 817.2208
HFCEV car | 0 | 112 | 150 | 75 | 38.3 | 85 | 665.2014 | 332.6007 | 1458.1021 | 1458.1021
HFCEV SUV | 0 | 145.3 | 190.7 | 89.8 | 38.3 | 104.0385 | 897.9941 | 448.9971 | 1915.1296 | 1915.1296
HFCEV truck | 0 | 238 | 251.2 | 131 | 38.3 | 119.8317 | 1045.5888 | 522.7944 | 2346.715 | 2346.715
ICEV-g micro LW | 0 | 0 | 0 | 0 | 0 | 0 | 0 | 0 | 590.57 | 590.57
ICEV-g car LW | 0 | 0 | 0 | 0 | 0 | 0 | 0 | 0 | 1049.494 | 1049.494
ICEV-g SUV LW | 0 | 0 | 0 | 0 | 0 | 0 | 0 | 0 | 1385.817 | 1385.817
ICEV-g truck LW | 0 | 0 | 0 | 0 | 0 | 0 | 0 | 0 | 1648.3375 | 1648.3375
ICEV-d micro LW | 0 | 0 | 0 | 0 | 0 | 0 | 0 | 0 | 600.7068 | 600.7068
ICEV-d car LW | 0 | 0 | 0 | 0 | 0 | 0 | 0 | 0 | 1064.865 | 1064.865
ICEV-d SUV LW | 0 | 0 | 0 | 0 | 0 | 0 | 0 | 0 | 1404.1813 | 1404.1813
ICEV-d truck LW | 0 | 0 | 0 | 0 | 0 | 0 | 0 | 0 | 1675.0345 | 1675.0345
HEV micro LW | 0 | 0 | 0 | 0 | 0 | 0 | 0 | 0 | 627.3352 | 627.3352
HEV car LW | 0 | 0 | 0 | 0 | 0 | 0 | 0 | 0 | 1094.007 | 1094.007
HEV SUV LW | 0 | 0 | 0 | 0 | 0 | 0 | 0 | 0 | 1432.1421 | 1432.1421
HEV truck LW | 0 | 0 | 0 | 0 | 0 | 0 | 0 | 0 | 1723.761 | 1723.761
PHEV micro LW | 0 | 0 | 0 | 0 | 0 | 0 | 0 | 0 | 647.6981 | 647.6981
PHEV car LW | 0 | 0 | 0 | 0 | 0 | 0 | 0 | 0 | 1118.2597 | 1118.2597
PHEV SUV LW | 0 | 0 | 0 | 0 | 0 | 0 | 0 | 0 | 1458.2123 | 1458.2123
PHEV truck LW | 0 | 0 | 0 | 0 | 0 | 0 | 0 | 0 | 1760.1347 | 1760.1347
BEV micro LW | 0 | 0 | 0 | 0 | 0 | 0 | 0 | 0 | 791.183 | 791.183
BEV car LW | 0 | 0 | 0 | 0 | 0 | 0 | 0 | 0 | 1298.304 | 1298.304
BEV SUV LW | 0 | 0 | 0 | 0 | 0 | 0 | 0 | 0 | 1657.9536 | 1657.9536
BEV truck LW | 0 | 0 | 0 | 0 | 0 | 0 | 0 | 0 | 2006.6269 | 2006.6269
HFCEV micro LW | 0 | 0 | 0 | 0 | 0 | 0 | 0 | 0 | 572.0546 | 572.0546
HFCEV car LW | 0 | 0 | 0 | 0 | 0 | 0 | 0 | 0 | 1020.6715 | 1020.6715
HFCEV SUV LW | 0 | 0 | 0 | 0 | 0 | 0 | 0 | 0 | 1340.5907 | 1340.5907
HFCEV truck LW | 0 | 0 | 0 | 0 | 0 | 0 | 0 | 0 | 1642.7005 | 1642.7005

## Comp_coef
Variable and fixed component masses
| Engine, fixed, kg | Engine, variable, kg/kW | Electric motor, fixed, kg | Electric motor, variable, kg/kW | Fuel cell system, fixed, kg | Fuel cell system, variable, kg/kW | Li-ion battery, fixed, kg | Li-ion battery, variable, kg/kWh | Fuel and tank, fixed, kg | Fuel and tank, variable, kg/kWh | Transmission, fixed, kg | Transmission, variable, kg/kWh
ICEV-g micro | 60 | 0.7 | [6 empty] | 10 | 0.1 | 55 | 0.6
ICEV-g PC | 60 | 0.7 | [6 empty] | 10 | 0.1 | 55 | 0.6
ICEV-g van/SUV | 60 | 0.7 | [6 empty] | 10 | 0.1 | 55 | 0.6
ICEV-g LT | 60 | 0.7 | [6 empty] | 10 | 0.1 | 55 | 0.6
ICEV-d micro | 69 | 0.8 | [6 empty] | 10 | 0.1 | 55 | 0.6
ICEV-d PC | 69 | 0.8 | [6 empty] | 10 | 0.1 | 55 | 0.6
ICEV-d van/SUV | 69 | 0.8 | [6 empty] | 10 | 0.1 | 55 | 0.6
ICEV-d LT | 69 | 0.8 | [6 empty] | 10 | 0.1 | 55 | 0.6
HEV micro | 60 | 0.7 | 22 | 0.9 |  |  | 30 | 8.3 | 10 | 0.1 | 55 | 0.6
HEV PC | 60 | 0.7 | 22 | 0.9 |  |  | 30 | 8.3 | 10 | 0.1 | 55 | 0.6
HEV van/SUV | 60 | 0.7 | 22 | 0.9 |  |  | 30 | 8.3 | 10 | 0.1 | 55 | 0.6
HEV LT | 60 | 0.7 | 22 | 0.9 |  |  | 30 | 8.3 | 10 | 0.1 | 55 | 0.6
PHEV micro | 60 | 0.7 | 22 | 0.9 |  |  | 30 | 8.3 | 10 | 0.1 | 35 | 0.4
PHEV PC | 60 | 0.7 | 22 | 0.9 |  |  | 30 | 8.3 | 10 | 0.1 | 35 | 0.4
PHEV van/SUV | 60 | 0.7 | 22 | 0.9 |  |  | 30 | 8.3 | 10 | 0.1 | 35 | 0.4
PHEV LT | 60 | 0.7 | 22 | 0.9 |  |  | 30 | 8.3 | 10 | 0.1 | 35 | 0.4
BEV micro |  |  | 22 | 0.9 |  |  | 30 | 8.3 |  |  | 35 | 0.4
BEV PC |  |  | 22 | 0.9 |  |  | 30 | 8.3 |  |  | 35 | 0.4
BEV van/SUV |  |  | 22 | 0.9 |  |  | 30 | 8.3 |  |  | 35 | 0.4
BEV LT |  |  | 22 | 0.9 |  |  | 30 | 8.3 |  |  | 35 | 0.4
HFCEV micro |  |  | 22 | 0.9 | 40 | 1.1 | 30 | 8.3 | 40 | 0.3 | 35 | 0.4
HFCEV PC |  |  | 22 | 0.9 | 40 | 1.1 | 30 | 8.3 | 40 | 0.3 | 35 | 0.4
HFCEV van/SUV |  |  | 22 | 0.9 | 40 | 1.1 | 30 | 8.3 | 40 | 0.3 | 35 | 0.4
HFCEV LT |  |  | 22 | 0.9 | 40 | 1.1 | 30 | 8.3 | 40 | 0.3 | 35 | 0.4
Source: | Bauer et al. (2015) The environmental performance of current and future passenger vehicles: Life Cycle Assessment based on a novel scenario analysis framework. Applied Energy.

## Mat_EF_rec_%
Reduction of material emission factors from recycling
|  |  | regular | low-carbon
production of automotive steel, primary | GHG emissions, supply chain | World | 0.6 | 0.6
production of stainless steel, primary | GHG emissions, supply chain | World | 0.6 | 0.6
production of cast iron, primary | GHG emissions, supply chain | World | 0.66795 | 0.66795
production of wrought Al, primary | GHG emissions, supply chain | World | 0.85 | 0.85
production of cast Al, primary | GHG emissions, supply chain | World | 0.85 | 0.85
production of copper electric grade, primary | GHG emissions, supply chain | World | 0.8085 | 0.80883
production of plastics, primary | GHG emissions, supply chain | World | 0.3416 | 0.3416
Placeholder for other | GHG emissions, supply chain | World | 0 | 0

## Mat_EF_rec
Emission factors of recycled materials, kg CO2e/kg
|  |  | regular | low-carbon | % reduction
production of automotive steel, secondary | GHG emissions, supply chain | World | 0.9821 | 0.81793 | 16.72%
production of stainless steel, secondary | GHG emissions, supply chain | World | 1.8685 | 1.2876 | 31.09%
production of cast iron, secondary | GHG emissions, supply chain | World | 0.6143 | 0.57423 | 6.523%
production of wrought Al, secondary | GHG emissions, supply chain | World | 1.785 | 0.72 | 59.66%
production of cast Al, secondary | GHG emissions, supply chain | World | 1.785 | 0.72 | 59.66%
production of copper electric grade, secondary | GHG emissions, supply chain | World | 1 | 0.51 | 49%
production of plastics, secondary | GHG emissions, supply chain | World | 1.4 | 1.3915 | 0.6047%
Placeholder for other | GHG emissions, supply chain | World | 2 | 2 | 0%

## Mat_EF
Material process emission factors, kg CO2e/kg
|  |  | regular | low-carbon | Reduction %
production of automotive steel, primary | GHG emissions, supply chain | World | 2.4552 | 2.0448 | 16.72%
production of stainless steel, primary | GHG emissions, supply chain | World | 4.6711 | 3.219 | 31.09%
production of cast iron, primary | GHG emissions, supply chain | World | 1.85 | 1.7293 | 6.523%
production of wrought Al, primary | GHG emissions, supply chain | World | 11.9 | 4.8 | 59.66%
production of cast Al, primary | GHG emissions, supply chain | World | 11.9 | 4.8 | 59.66%
production of copper electric grade, primary | GHG emissions, supply chain | World | 5.222 | 2.6678 | 48.91%
production of plastics, primary | GHG emissions, supply chain | World | 2.1264 | 2.1135 | 0.6047%
Placeholder for other | GHG emissions, supply chain | World | 2 | 2 | 0%

## En_EF
Energy carrier supply chain emission factors, g CO2e/kWh
extensions | energy carrier | current | low-carbon | unit
GHG emissions, supply chain | electricity, global average | 750 | 60 | g CO2e/kWh
GHG emissions, supply chain | vehicle assembly fossil fuel mix | 502.6649 | 150.65 | g CO2e/kWh
GHG emissions, supply chain | hydrogen | 460 | 460 | g CO2e/kWh
GHG emissions, supply chain | gasoline | 327.6069 | 327.6069 | g CO2e/kWh
GHG emissions, supply chain | diesel | 304 | 304 | g CO2e/kWh
GHG emissions, supply chain | heat, natural gas | 218.2464 | 218 | g CO2e/kWh
GHG emissions, supply chain | heat, coal | 659.052 | 659 | g CO2e/kWh

## Use_en
Vehicle energy use, kWh/100km
| Electricity | Vehicle assembly mix | Hydrogen | Gasoline | Diesel | Natural gas | Overall | Unit
ICEV-g micro | 0 | 0 | 0 | 38 | 0 | 0 | 38 | kWh/100km
ICEV-g car | 0 | 0 | 0 | 60 | 0 | 0 | 60 | kWh/100km
ICEV-g SUV | 0 | 0 | 0 | 78.4 | 0 | 0 | 78.4 | kWh/100km
ICEV-g truck | 0 | 0 | 0 | 105.2 | 0 | 0 | 105.2 | kWh/100km
ICEV-d micro | 0 | 0 | 0 | 0 | 37.1 | 0 | 37.1 | kWh/100km
ICEV-d car | 0 | 0 | 0 | 0 | 58.2 | 0 | 58.2 | kWh/100km
ICEV-d SUV | 0 | 0 | 0 | 0 | 75.7 | 0 | 75.7 | kWh/100km
ICEV-d truck | 0 | 0 | 0 | 0 | 100 | 0 | 100 | kWh/100km
HEV micro | 0 | 0 | 0 | 33.9 | 0 | 0 | 33.9 | kWh/100km
HEV car | 0 | 0 | 0 | 39.9 | 0 | 0 | 39.9 | kWh/100km
HEV SUV | 0 | 0 | 0 | 50.4 | 0 | 0 | 50.4 | kWh/100km
HEV truck | 0 | 0 | 0 | 62.3 | 0 | 0 | 62.3 | kWh/100km
PHEV micro | 7.24 | 0 | 0 | 16.45 | 0 | 0 | 23.69 | kWh/100km
PHEV car | 8.045 | 0 | 0 | 17.85 | 0 | 0 | 25.895 | kWh/100km
PHEV SUV | 10.565 | 0 | 0 | 25 | 0 | 0 | 35.565 | kWh/100km
PHEV truck | 14.45 | 0 | 0 | 32.3 | 0 | 0 | 46.75 | kWh/100km
BEV micro | 14.85 | 0 | 0 | 0 | 0 | 0 | 14.85 | kWh/100km
BEV car | 17.34 | 0 | 0 | 0 | 0 | 0 | 17.34 | kWh/100km
BEV SUV | 24.61 | 0 | 0 | 0 | 0 | 0 | 24.61 | kWh/100km
BEV truck | 30.76 | 0 | 0 | 0 | 0 | 0 | 30.76 | kWh/100km
HFCEV micro | 0 | 0 | 24.5 | 0 | 0 | 0 | 24.5 | kWh/100km
HFCEV car | 0 | 0 | 29.8 | 0 | 0 | 0 | 29.8 | kWh/100km
HFCEV SUV | 0 | 0 | 39.6 | 0 | 0 | 0 | 39.6 | kWh/100km
HFCEV truck | 0 | 0 | 49.1 | 0 | 0 | 0 | 49.1 | kWh/100km
ICEV-g micro LW | 0 | 0 | 0 | 35.2 | 0 | 0 | 35.2 | kWh/100km
ICEV-g car LW | 0 | 0 | 0 | 53.8 | 0 | 0 | 53.8 | kWh/100km
ICEV-g SUV LW | 0 | 0 | 0 | 70.7 | 0 | 0 | 70.7 | kWh/100km
ICEV-g truck LW | 0 | 0 | 0 | 93.5 | 0 | 0 | 93.5 | kWh/100km
ICEV-d micro LW | 0 | 0 | 0 | 0 | 34.5 | 0 | 34.5 | kWh/100km
ICEV-d car LW | 0 | 0 | 0 | 0 | 52.3 | 0 | 52.3 | kWh/100km
ICEV-d SUV LW | 0 | 0 | 0 | 0 | 68.6 | 0 | 68.6 | kWh/100km
ICEV-d truck LW | 0 | 0 | 0 | 0 | 89.6 | 0 | 89.6 | kWh/100km
HEV micro LW | 0 | 0 | 0 | 32.2 | 0 | 0 | 32.2 | kWh/100km
HEV car LW | 0 | 0 | 0 | 37.9 | 0 | 0 | 37.9 | kWh/100km
HEV SUV LW | 0 | 0 | 0 | 47.3 | 0 | 0 | 47.3 | kWh/100km
HEV truck LW | 0 | 0 | 0 | 59 | 0 | 0 | 59 | kWh/100km
PHEV micro LW | 6.7032 | 0 | 0 | 15.6085 | 0 | 0 | 22.3117 | kWh/100km
PHEV car LW | 7.5802 | 0 | 0 | 16.7162 | 0 | 0 | 24.2964 | kWh/100km
PHEV SUV LW | 9.707 | 0 | 0 | 22.9596 | 0 | 0 | 32.6666 | kWh/100km
PHEV truck LW | 13.8096 | 0 | 0 | 28.9009 | 0 | 0 | 42.7105 | kWh/100km
BEV micro LW | 13.98 | 0 | 0 | 0 | 0 | 0 | 13.98 | kWh/100km
BEV car LW | 15.66 | 0 | 0 | 0 | 0 | 0 | 15.66 | kWh/100km
BEV SUV LW | 21.8723 | 0 | 0 | 0 | 0 | 0 | 21.8723 | kWh/100km
BEV truck LW | 27.53 | 0 | 0 | 0 | 0 | 0 | 27.53 | kWh/100km
HFCEV micro LW | 0 | 0 | 23.2 | 0 | 0 | 0 | 23.2 | kWh/100km
HFCEV car LW | 0 | 0 | 26.5 | 0 | 0 | 0 | 26.5 | kWh/100km
HFCEV SUV LW | 0 | 0 | 35.6 | 0 | 0 | 0 | 35.6 | kWh/100km
HFCEV truck LW | 0 | 0 | 43 | 0 | 0 | 0 | 43 | kWh/100km

## Reu_en
Remanufacturing energy use factors, kWh/kg vehicle
| Electricity | Fossil fuel mix | Hydrogen | Gasoline | Diesel | Natural gas | Unit
ICEV-g micro | 0.46129 | 0.446 | 0 | 0 | 0 | 0 | kWh/kg vehicle
ICEV-g car | 0.46129 | 0.446 | 0 | 0 | 0 | 0 | kWh/kg vehicle
ICEV-g SUV | 0.46129 | 0.446 | 0 | 0 | 0 | 0 | kWh/kg vehicle
ICEV-g truck | 0.46129 | 0.446 | 0 | 0 | 0 | 0 | kWh/kg vehicle
ICEV-d micro | 0.46129 | 0.446 | 0 | 0 | 0 | 0 | kWh/kg vehicle
ICEV-d car | 0.47921 | 0.46332 | 0 | 0 | 0 | 0 | kWh/kg vehicle
ICEV-d SUV | 0.47156 | 0.45593 | 0 | 0 | 0 | 0 | kWh/kg vehicle
ICEV-d truck | 0.46914 | 0.45359 | 0 | 0 | 0 | 0 | kWh/kg vehicle
HEV micro | 0.46783 | 0.45232 | 0 | 0 | 0 | 0 | kWh/kg vehicle
HEV car | 0.5512 | 0.53293 | 0 | 0 | 0 | 0 | kWh/kg vehicle
HEV SUV | 0.54267 | 0.52468 | 0 | 0 | 0 | 0 | kWh/kg vehicle
HEV truck | 0.54265 | 0.52466 | 0 | 0 | 0 | 0 | kWh/kg vehicle
PHEV micro | 0.55366 | 0.53531 | 0 | 0 | 0 | 0 | kWh/kg vehicle
PHEV car | 0.83671 | 0.80898 | 0 | 0 | 0 | 0 | kWh/kg vehicle
PHEV SUV | 0.91588 | 0.88552 | 0 | 0 | 0 | 0 | kWh/kg vehicle
PHEV truck | 0.93727 | 0.90621 | 0 | 0 | 0 | 0 | kWh/kg vehicle
BEV micro | 0.95934 | 0.92754 | 0 | 0 | 0 | 0 | kWh/kg vehicle
BEV car | 0.47912 | 0.46324 | 0 | 0 | 0 | 0 | kWh/kg vehicle
BEV SUV | 0.47116 | 0.45554 | 0 | 0 | 0 | 0 | kWh/kg vehicle
BEV truck | 0.46876 | 0.45322 | 0 | 0 | 0 | 0 | kWh/kg vehicle
HFCEV micro | 0.4676 | 0.4521 | 0 | 0 | 0 | 0 | kWh/kg vehicle
HFCEV car | 0 | 0 | 0 | 0 | 0 | 0 | kWh/kg vehicle
HFCEV SUV | 0 | 0 | 0 | 0 | 0 | 0 | kWh/kg vehicle
HFCEV truck | 1.7527 | 1.6946 | 0 | 0 | 0 | 0 | kWh/kg vehicle

## Ass_en
Vehicle assembly energy use factors, kWh/kg vehicle
| Electricity | Fossil fuel mix | Hydrogen | Gasoline | Diesel | Natural gas | Unit
ICEV-g micro | 0.76881 | 0.74333 | 0 | 0 | 0 | 0 | kWh/kg vehicle
ICEV-g car | 0.76881 | 0.74333 | 0 | 0 | 0 | 0 | kWh/kg vehicle
ICEV-g SUV | 0.76881 | 0.74333 | 0 | 0 | 0 | 0 | kWh/kg vehicle
ICEV-g truck | 0.76881 | 0.74333 | 0 | 0 | 0 | 0 | kWh/kg vehicle
ICEV-d micro | 0.76881 | 0.74333 | 0 | 0 | 0 | 0 | kWh/kg vehicle
ICEV-d car | 0.76881 | 0.74333 | 0 | 0 | 0 | 0 | kWh/kg vehicle
ICEV-d SUV | 0.76881 | 0.74333 | 0 | 0 | 0 | 0 | kWh/kg vehicle
ICEV-d truck | 0.76881 | 0.74333 | 0 | 0 | 0 | 0 | kWh/kg vehicle
HEV micro | 0.79868 | 0.77221 | 0 | 0 | 0 | 0 | kWh/kg vehicle
HEV car | 0.78593 | 0.75988 | 0 | 0 | 0 | 0 | kWh/kg vehicle
HEV SUV | 0.7819 | 0.75599 | 0 | 0 | 0 | 0 | kWh/kg vehicle
HEV truck | 0.77972 | 0.75387 | 0 | 0 | 0 | 0 | kWh/kg vehicle
PHEV micro | 0.91866 | 0.88821 | 0 | 0 | 0 | 0 | kWh/kg vehicle
PHEV car | 0.90445 | 0.87447 | 0 | 0 | 0 | 0 | kWh/kg vehicle
PHEV SUV | 0.90442 | 0.87444 | 0 | 0 | 0 | 0 | kWh/kg vehicle
PHEV truck | 0.92276 | 0.89218 | 0 | 0 | 0 | 0 | kWh/kg vehicle
BEV micro | 1.3945 | 1.3483 | 0 | 0 | 0 | 0 | kWh/kg vehicle
BEV car | 1.5265 | 1.4759 | 0 | 0 | 0 | 0 | kWh/kg vehicle
BEV SUV | 1.5621 | 1.5103 | 0 | 0 | 0 | 0 | kWh/kg vehicle
BEV truck | 1.5989 | 1.5459 | 0 | 0 | 0 | 0 | kWh/kg vehicle
HFCEV micro | 0.79854 | 0.77207 | 0 | 0 | 0 | 0 | kWh/kg vehicle
HFCEV car | 0.78526 | 0.75924 | 0 | 0 | 0 | 0 | kWh/kg vehicle
HFCEV SUV | 0.78126 | 0.75537 | 0 | 0 | 0 | 0 | kWh/kg vehicle
HFCEV truck | 0.77934 | 0.75351 | 0 | 0 | 0 | 0 | kWh/kg vehicle
Battery assembly energy usage of |  | 47.1819 | kWh/kWh battery capacity is included in above figures

## labels
ICEV-g micro
0
0
ICEV-g truck
ICEV-d micro
0
0
ICEV-d truck
HEV micro
0
0
HEV truck
PHEV micro
0
0
PHEV truck
BEV micro
0
0
BEV truck
HFCEV micro
0
0
HFCEV truck
0
0
0
0
0
0
0
0
0
0
0
0
0
0
0
0
0
0
0
0
0
0
0
0
0
0
0
0
0
0
0
0
0
0
0
0
0
0
0
0
0
0
0
0
0
0
0
0
0
0
0
0
0
0
0
0
0
0
0
0
0
0
0
0
0
0
0
0
0
0
0
0
0
0
0
0
0
0
0
0
0
0
0
0
0
0
0
0
0
0
0
0
0
0
0
0
0
0
0
0
0
0
0
0
0
0
0
0
0
0
0
0
0
0
0
0
0
0
0
0
ICEV-g micro all
0
0
ICEV-g truck all
ICEV-d micro all
0
0
ICEV-d truck all
HEV micro all
0
0
HEV truck all
PHEV micro all
0
0
PHEV truck all
BEV micro all
0
0
BEV truck all
HFCEV micro all
0
0
HFCEV truck all
0
0
0
0
0
0
0
0
0
0
0
0
0
0
0
0
0
0
0
0
0
0
0
.